## OK1DFC
Sun eclipse noise measurement
at 1296 MHz on 04-Jan-2011 by OK1DFC
Dish [m] | 10 | 78.5 | [m2] | surface size physical
Gant [dBi] | 41 | 53.0232 | [m2] | effective surface from ant gain |  |  |  | Table of conversion SFU 10.7 values to different radio-amateur frequency bands
Ae ant [m2] | 54.95 | 70% |  | overall ant efficiency estimate
Tamb [K] | 264 | -8.6° C |  | ambient temperature
Tsky [K] | 10 |  |  | sky temperature
Sun (Moon) angle[°] | 0.5
SFU 1296 MHz [1] | 45.5 | 1e-22 | [W/m2/Hz] |  | --> | -190 | [dBm/m2/Hz]
SF1296 MHz | -173.4199 |  | [dBm/m2/Hz]
Rcvd sun pwr | -156.0202 |  | [dBm/Hz]
Noise background | -174 |  | [dBm/Hz]
Rcvd ekv.Tsun [K] | 2314.017
Sun/CS calc.[dB] | 17.9798
Sun/CS measure[dB] | 18
Tmoon [K] | 220
TRX [K] | 12.4419 | NFRX [dB] | 0.2
Tspill [K] | 25 |  |  | Depends on ant diagram & Az-El
Tsyst [K] | 37.4419 | NFsyst [dB] | 0.576
Sun/CS [dB] | 18 | measured (SFU=90)
Beamwidth [° ] | 1.6 | measured
Noise decrease evaluation:
Tsun rel [K] | 2324.9846 | from measured Sun/CS | [6 empty] | Reprinted from:
Sun eclipse | 0.795 | max.Δ=6.9 dB | [6 empty] | [1] "Natural sources of noise" (only in czech) by OK1CA & OK1DST, Proceedings from the Czech "MW seminar" 2004
T*sun rel [K] | 476.6218 | * at minimum
Sun*/CS [dB] | 12.1682 | * at minimum
Δ (Sun/CS)[dB] | 5.8318 | estimated
Measured Δ [dB] | 6 | See Fig.
[1] "Natural sources of noise" (only in czech) by OK1CA & OK1DST, Proceedings from the Czech "MW seminar" 2004
Remarks
f = 1296 MHz, measured by SDR-14 and SpectraView SW
LNA (NF=0.2dB/G≈30dB) at the feed
Prime focus dish 10m, CP (square septum circular feed with the choke)
Beamwidth on 1296 MHz approx. 1.6°
Note on C10: Approx. 50% of actual SFU10,7 on 04.01.2011. Details in [1]
Note on C4: f/D=0.4
Note on C5: Gant≈12500