## 24ghz
24 GHz EME stations
| Band MHz | Call | Dish in use | Dish dBd | F/D | CS/G dB | Moon dB | SUN dB | SFU | Feed | TX power Watt | LNA connection | Type of switch or relay for RX-TX | type of LNA | Number of LNA stage | LNA N/F dB | LNA gain | QRV | email | remarks
[9 empty] | if know | [8 empty] | Not QRV
1 | 24048 | AA6IW | 2,4m offset |  |  |  | 1.6 | ? | [7 empty] | 1.6 |  | Not QRV |  | offset - offset dish
2 | 24048 | CT1BYM | 1,2m offset |  |  |  | ? | ? |  |  | 25W TWT
3 | 24048 | DF1OI | 2,4m offset |  |  |  | 1.45 | 11.7 |  |  | 40W TWT |  |  |  |  | 1.2
4 | 24048 | DJ7FJ | 4m ? |  |  |  | 2.1 | 14.6 |  |  | 30W TWT |  |  |  |  | 1.5 |  | ?
5 | 24048 | DK3UC | 2,4m PF |  | 0.33 |  | 1.1 | 10.5 | [9 empty] | ? |  | PF - prime focus dish
6 | 24048 | DK7LJ | 3,7m PF |  |  |  | 2.5 | 14 | [7 empty] | 1.3
7 | 24048 | DK7YC | 2,4m offset |  |  |  | 1.8 | 13 |  |  | 45W TWT |  |  |  |  | 1.1
8 | 24048 | DL3WDG | 2,4m offset |  |  |  | ? | ? |  |  | 17W TWT |  |  |  |  | 1.5 | 32
9 | 24048 | F2CT | 2,2m Gregorian |  |  |  | 1.6 | 12.8 |  |  | 20W SSPA |  |  |  |  | 1.6
10 | 24048 | G3WDG | 3m PF |  |  |  | 1.8 | 13 |  |  | 10W SSPA | [6 empty] | Not QRV
11 | 24048 | G4NNS | 3,7m Cassegrain | 55.34 | 0.43 |  | 1.4 | 12.5 |  |  | 25W TWT |  |  |  |  | 1.7
12 | 24048 | IK2RTI | 2,7m offset |  |  |  | 2 | ? |  |  | 35W TWT
13 | 24048 | JA1WQF | 2,4m Cassegrain |  |  |  | ? | ? |  |  | 23W SSPA
14 | 24048 | JA4BLC | 4m Cassegrain |  |  | 3.2 | 1.1 | 11.4
15 | 24048 | JA6CZD | 2,4m offset |  |  | 3 | 2.2 | 13 |  |  | 30 SSPA |  |  |  |  | 1.5
16 | 24048 | LX1DB | 3m PF |  | 0.4 |  | 2.6 | 15.5 |  |  | 42 SSPA |  |  |  |  | 1.4
17 | 24048 | LZ4OC | 1,8m offset | [7 empty] | 18W TWT
18 | 24048 | OH2AXH | 3m PF |  |  | 3 | 2 | 14 | [9 empty] | ?
19 | 24048 | OH2DG | 3m PF |  |  |  | ? | ? |  |  | 20W SSPA |  |  |  |  | 1.6
20 | 24048 | OK1CA | 6m PF |  | 0.4 |  | ? | ? |  | linear horn | 11W SSPA | direct WR42 | Spinner WR42 switch | DB6NT WG | 2 | 1.6 | 25
21 | 24048 | OK1DFC | 1,8m PF | 46 | 0.4 | 2.4 | 1.2 | 10.7 | 68 | linear horn | 22W SSPA | direct WR42 | Spinner WR42 switch | DU3T WG | 2 | 1.1 | 32 | portable QRV | ok1dfc@seznam.cz
22 | 24048 | OK1DFC | 2,6m offset | 52 | 0.6 | 2.5 | 1.8 | 11.8 | 65 | linear horn | 22W SSPA | direct WR42 | Spinner WR42 switch | DU3T WG | 2 | 1.1 | 32 | home QTH
23 | 24048 | OK1KIR | 4,5m PF | 57.09 | 0.42 | 3.5 | 2.4 | 12.4 |  | linear horn | 20W SSPA | direct WG | WGR220 BN766028 | DU3T WG | 2 | 1.4 | 26
24 | 24048 | OK1UWA | 3m PF |  | 0.35 |  | 1.35 | ? |  | linear horn | 30W TWT |  |  |  |  | 1.35 |  | Not QRV
25 | 24048 | OZ1FF | 1,8m offset |  | 0.5 |  | 2.3 | 13 |  |  | 10W SSPA |  |  |  |  | 1.4
26 | 24048 | OZ1LPR | 2,4m offset |  | 0.8 |  | ? | ?
27 | 24048 | PA0BAT | 3,7m PF |  | 0.4 | 3.6 | 2.2 | 13.8 |  |  | 11W SSPA |  |  |  |  | 1.8
28 | 24048 | PA0EHG | 3m PF |  | 0.4 | 3.5 | 2.4 | 15.2 |  |  | 10W SSPA |  |  |  |  | 1.25
29 | 24048 | PA7JB | 2,4m offset |  | 0.8 |  |  | 12 |  | W2IMU | 22W TWT |  |  |  |  | 1.1
30 | 24048 | PE1CKK
31 | 24048 | RW3BP | 2,4m offset | 51.04 |  |  | 2 | 15 | [5 empty] | DB6NT LNA |  | 1.6
32 | 24048 | UR3VKC
33 | 24048 | VE4MA | 2,4m offset |  | 0.7 |  | 2.3 | 15 |  |  | 50W TWT |  |  | DB6NT WG |  | 1.2
34 | 24048 | VK3NX | 2,4m PF |  |  |  | 2.2 | ?
35 | 24048 | VK7MO | 1,2m PF | [7 empty] | 20W SSPA
36 | 24048 | W5LUA | 2,4m offset |  |  |  | 2.2 | 14.2 |  | W2IMU | 100W TWT
37 | 24048 | WA6PY | 3m PF |  | 0.29 | 2.7 | 1.4 | ? |  |  | 22W TWT |  |  | WA6PY |  | 2.2
NEW