## OK1CA
Sun eclipse noise measurement
at 2277 MHz on 04-Jan-2011 by OK1CA
| Dish [m] | 10 | 78.5 | [m2] | surface size physical
| Gant [dBi] | 46 | 53.567 | [m2] | effective surface from ant gain
| Ae ant [m2] | 54.95 | 70% |  | overall ant efficiency estimate |  |  |  |  | Table of conversion SFU 10.7 values to different radio-amateur frequency bands
| Tamb [K] | 265 | -8° C |  | ambient temperature
| Tsky [K] | 5 |  |  | sky temperature
| Sun (Moon) angle[°] | 0.5
| SFU2300 MHz [1] | 75.075 | 1e-22 | [W/m2/Hz] |  | --> | -190 | [dBm/m2/Hz]
| SF2300 MHz | -171.245 |  | [dBm/m2/Hz]
| Rcvd sun pwr | -153.8454 |  | [dBm/Hz]
| Noise background | -173.3814 |  | [dBm/Hz]
| Rcvd ekv.Tsun [K] | 4163.1453
| Sun/CS calc.[dB] | 19.536
| Sun/CS measure[dB] | 20
| Tmoon [K] | 220
| TRX [K] | 25.5667 | NFRX [dB] | 0.4
| Tspill [K] | 15 |  |  | Depends on ant diagram & Az-El
| Tsyst [K] | 40.5667 | NFsyst [dB] | 0.6186
| Sun/CS [dB] | 20 | measured
| Beamwidth [° ] | 1 | measured
Noise decrease evaluation:
| Tsun rel [K] | 4016.1055 | from measured Sun/CS
| Sun eclipse | 0.795 | max.Δ=6.9 dB | [7 empty] | Reprinted from:
| T*sun rel [K] | 823.3016 | * at minimum | [7 empty] | [1] "Natural sources of noise" (only in czech) by OK1CA & OK1DST, Proceedings from the Czech "MW seminar" 2004
| Sun*/CS [dB] | 13.6662 | * at minimum
| Δ (Sun/CS)[dB] | 6.3338 | estimated
| Measured Δ [dB] | 5.5 | See Fig.
Remarks
f = 2277 MHz, Bandwidth = 2 MHz
LNA (NF=0.5dB/G=30dB) at the feed
Feed SBS 1-1: Prime focus dish 10m, RHCP (square septum circular feed w/o a choke)
Feed SBS 2-1: Prime focus dish 10m, RHCP (circular septum feed with the choke)
Beamwidth on 2.3 GHz approx. 1° /-3dB.
Measured on 2277 MHz at BW = 2 MHz.
| Full Sun |  | Sun Eclipse |  |  |  | Quiet Cold Sky | Sun/CS | Δ (Sun/CS)
| 10:00 UT |  | 08:25 UT |  |  |  | 10:15 UT
| 100% |  | 79.5% |  |  |  | -
SBS 1-1 | -96.1 |  | -100.7 |  |  |  | -116.1 | 20 | -4.6
SBS 2-1 | -92 |  | -97 |  |  |  | -112 | 20 | -5
[1] "Natural sources of noise" (only in czech) by OK1CA & OK1DST, Proceedings from the Czech "MW seminar" 2004
Note on C5: Gant≈41000
Note on C10: Approx. 82% of actual SFU10,7 on 04.01.2011. Details in [1]