## Vzorce
Put the number to the YELLOW cells only !!!!!
Wind load calculation - universal calculation
Speed of wind v: | 120 | km/h
Total surface S: | 1.5 | m2
Surface coefficient Cx: | 1.33 | Cx | flat desk: | 1.11
|  |  | parabolic: | 1.33
|  |  | weir: | 0.36
|  |  | circular tube: | 0.36
|  |  | square tube: | 1.53
Wind load F: | 1433.075 | N
Wind load calculation - solid dish
Speed of wind v: | 120 | km/h
Diameter of dish D: | 3 | m
Wind load F: | 6749.7833 | N
Wind load calculation - mesh dish
Main parameters
Speed of wind v: | 120 | km/h
Diameter of dish D: | 10 | m
Dish surface: | 78.5 | m2
RIBS LOAD
Diameter of ribs tube: | 20 | mm
Number of ribs: | 24 | Pcs
Cx of ribs: | 1.53 | Cx | circular tube: | 0.36
|  |  | square tube: | 1.53
Wind load F: | 2373.948 | N
CENTER LOAD
Diameter of center: | 1 | m
Wind load F: | 625.9198 | N
MESH LOAD
Diameter of wire: | 1 | mm
Horizontal size mesh: | 12.5 | mm
Vertical size mesh: | 12.5 | mm
Wind load F: | 3248.016 | N
Total wind load F: | 6247.8838 | N

## paraboly
SOLID
|  | 1m dish | 1,8m dish | 2m dish
| km/h | N | N | N
1 | 50 | 130 | 333 | 520
2 | 60 | 187 | 480 | 750
3 | 70 | 255 | 654 | 1020
4 | 80 | 333 | 854 | 1333
5 | 90 | 421 | 1080 | 1687
6 | 100 | 520 | 1334 | 2083
7 | 110 | 630 | 1613 | 2520
8 | 120 | 750 | 1920 | 3000
9 | 130 | 880 | 2254 | 3520
10 | 140 | 1021 | 2614 | 4083
11 | 150 | 1171 | 3000 | 4687