## feed calcul
For calculation you must write only input frequency
Calculation of septum transformer on picture
Frequency: |  | 1296 |  | MHz
Calcul of wave lenght: |  | 231.4815 |  | mm |  | Lambda
Messe | distance in mm
A | 78.2407 |  | Long of tooth |  |  | 0.338
B | 138.1944 |  |  |  |  | 0.597
C | 200.9259 |  |  |  |  | 0.86
D | 222.4537 |  |  |  |  | 0.961
E | 370.3704 |  |  |  |  | 1.6
F | 18.5185 |  | Brite of tooth |  |  | 0.08
G | 41.2037 |  |  |  |  | 0.178
H | 69.6759 |  |  |  |  | 0.301
I | 113.6574 |  |  |  |  | 0.491
J | 144.9074 |  |  |  |  | 0.626
Messe in mm
Distance from output on feed and transformer |  |  |  | 231.4815 | K | 1
Distance beetven dipol and rear wall |  |  |  | 43.9815 | L | 0.19
Dipol long |  |  |  | 42.8241 | M | 0.185
Thickness of septum transformer sheet |  |  |  | 1.8519 | No critical parameter
Total of feed lenght |  |  |  | 601.8519 | Total
Picture of transformer
Total lenght
E
D
C
B
A
J
I
|  | H |  |  | G
F
L
K